## Sheet1
Run # (LIMS no) | Analyst | Result A (%) | Result B (%) | Difference | Run # (LIMS no) | Analyst | Result A (%) | Result B (%) | Difference
11328 | Sifiso Nyambi | 5.09 | 5.12 | 0.03 | 11333 | Tshepo Maponya | 5.14 | 5.12 | 0.02
11329 | Sifiso Nyambi | 5.16 | 5.1 | 0.06 | 11334 | Tshepo Maponya | 5.02 | 5.2 | 0.18
11330 | Sifiso Nyambi | 5.1 | 5.08 | 0.02 | 11335 | Tshepo Maponya | 5.07 | 5.08 | 0.01
11331 | Sifiso Nyambi | 5.1 | 5.12 | 0.02 | 11336 | Tshepo Maponya | 5.01 | 5.2 | 0.19
11332 | Sifiso Nyambi | 5.1 | 5.1 | 0 | 11337 | Tshepo Maponya | 5.09 | 5.14 | 0.05
Mean |  | 5.107 | 0.022136 |  | Mean |  | 5.107 | 0.065836
[5 empty] | Uncertainty Component | Source of Data | Type A or B | Distribution | Sensitivity Coefficient | Standard Uncertainty | (Standard Uncertainty)^2
[5 empty] | Repeatability | Lab Validation data | A | Normal | 1 | 0.0003 | 9e-08
[5 empty] | Balance Calibration | Calibration Cert | B | Normal/Rectangular | 1 | 0.0003 | 9e-08
Intermediate Precision |  |  |  |  | Balance resolution | Manufacturer spec | B | Rectangular | 1 | 2.8868e-05 | 8.3333e-10
Date | Analyst | Result (%) |  |  | Oven | Validation/Calibration | B | Rectangular | 1 | 0.0026979 | 7.2787e-06
12/04/2026 | Sifiso Nyambi | 5.107 |  |  | Weight of sample | Measurement process | B | Rectangular | 1 | 0.001003 | 1.006e-06
11/04/2026 | Tshepo Maponya | 5.107 |  |  | Sample preparation | Lab Validation data | A | Normal | 1 | 0.0052 | 2.704e-05
%RSD | 0.43344 | 1.2891
[5 empty] | Combined Uncertainty | 0.0059586
Combined RSD | 1.7226 |  |  |  | Expanded uncertainty | 0.011917
Type A: Anything calculated by own measurements
Type B: Anything received from an outside source, like calibration certificate, manual, or international standard